## Sheet1
Part Desc |  |  |  | Torque (ft-lbs) | N.M.
********************************* | ***************
Camshaft Sprocket Bolt |  |  |  | 54-61 | 75-83
Camshaft Support Bolt |  |  |  |  | 16
Connecting Rod Cap Nut |  |  |  |  | 43-46
Crankshaft Pulley Bolt |  |  |  | 125 | 93-103 | (disregard book which says 76-83)
Cylinder Block Bolt (l-r) |  |  |  | 17-20 | 23-37
Cylinder Block Service Hole Plug |  |  |  | 25 | 62-76
Cylinder Head Bolt |  |  |  | 11 | 45-50
Drive Plate Reinforcement Bolt |  |  |  |  | 69-75
Flywheel Bolt |  |  |  | 51-55 | 69-75
Intake Manifold (long - inside) |  |  |  | 18-21* |  | (disregard book which says 25)
Intake Manifold (short - outside) |  |  |  | 18-21* |  | (disregard book which says 4)
O2 Sensor |  |  |  | 13-25
Oil Separator Cover |  |  |  | 4.7
Oil Strainer (Pickup) |  |  |  | 7
Timing Belt Idler Bolt |  |  |  | 26-32 | 35-43
Timing Belt Tensioner Adjuster Bolt |  |  |  | 17-20 | 23-37
Timing Belt Tensioner Bracket Bolt |  |  |  | 17-20 | 23-37
Header Bolts |  |  |  | 19-26
|  |  |  | Torque (inch-lbs) | N.m
Oil Pan Bolt |  |  |  | 44 | 5.0
Oil Pump Bolt |  |  |  | 58 | 6.4
Rocker Cover Bolt |  |  |  | 44 | 5.0
Rocker Shaft Support Bolt | Long |  |  | 108 | 12.2
Rocker Shaft Support Bolt | Short |  |  | 44 | 5.0
Thermostat to Water Pump Bolt |  |  |  | 52-61 | 6.0-7.0
Timing Belt Cover Bolt |  |  |  | 44 | 5.0
Water Pump Bolt |  |  |  | 89-124 | 10.0-14.0
Cyl Head Tightening Instrs.
| 3 | 1 | 6
| 5 | 2 | 4
Step By Step Head Torquing
Note: All references below to "sequence" refer to addressing the bolts in the numeric order specified in the simple drawing above.
1. Apply a coat of engine oil to washers and bolt threads.
2. Tighten all bolts in sequence to 22 ft. lbs (29 Nm or 3.0kg-m).
3. Then, tighten all bolts in sequence to 51 ft. lbs (69 Nm or 7.0 kg-m).
4. Back off all bolts by 180° (1/2 turn) in sequence first; and then back them off by 180° (1/2 turn) again.
5. Tighten bolts 1 & 2 to 25 ft. lbs (34 Nm or 3.5 kg-m).
6. Tighten bolts (3), (4), (5) and (6) to 11 ft. lbs (15 Nm or 1.5 kg-m).
7. Tighten all bolts an additional 80-90° (1/4 turn or slightly less) in sequence.
8. CAUTION: Do not tighten bolts more than 90° (1/4 turn) at this time.
9. Further tighten all bolts by 80-90° (1/4 turn or slightly less) in sequence again.
10. CAUTION: Ensure that the total re-tightening angle [in steps 7 and 9] do not exceed a total of 180° (1/2 turn) rotation